## numcalcium-bom
Reference	Value	Datasheet	Footprint	Qty	DNP
BT1	Battery	~	footprints:LiIon18650	1
BZ1	Buzzer	~	Buzzer_Beeper:MagneticBuzzer_CUI_CMT-8504-100-SMT	1
C1,C6	100u	~	-- mixed values --	2
C2,C3,C5	22u	~	-- mixed values --	3
C7,C9,C10,C12,C13	1u	~	-- mixed values --	5
C8,C11	100n	~	-- mixed values --	2
C15	10u	~	Capacitor_SMD:C_0805_2012Metric	1
D1,D2,D3,D4,D5,D6,D7,D8,D9,D10,D11,D12,D13,D14,D15,D16,D17,D18,D19,D20,D21,D22,D23,D24,D27	D	~	Diode_SMD:D_0805_2012Metric_Pad1.15x1.40mm_HandSolder	25
D25	BAT_REV	~	Resistor_SMD:R_0805_2012Metric_Pad1.20x1.40mm_HandSolder	1
D26	WS2812B-2020	https://cdn-shop.adafruit.com/product-files/4684/4684_WS2812B-2020_V1.3_EN.pdf	LED_SMD:LED_WS2812B-2020_PLCC4_2.0x2.0mm	1
D28	1N5822	http://www.onsemi.com/pub_link/Collateral/MBR0520LT1-D.PDF	Diode_SMD:D_SOD-123	1
IPC1	Conn_01x16_Pin	~	Connector_PinHeader_2.54mm:PinHeader_1x15_P2.54mm_Vertical	1
IPC2	Conn_01x16_Socket	~	footprints:PinSocket_1x15_P2.54mm_Vertical_Pads	1
J1	Conn_02x08_Odd_Even	~	footprints:IDC-Header_2x08_P2.54mm_Horizontal	1
J2	USB_C_Receptacle_USB2.0_16P	https://www.usb.org/sites/default/files/documents/usb_type-c.zip	Connector_USB:USB_C_Receptacle_GCT_USB4105-xx-A_16P_TopMnt_Horizontal	1
J3	Conn_02x04_Odd_Even	~	Connector_PinHeader_1.27mm:PinHeader_2x04_P1.27mm_Vertical_SMD	1
J4	LCD_socket	~	Connector_FFC-FPC:Hirose_FH12-30S-0.5SH_1x30-1MP_P0.50mm_Horizontal	1
J9	AudioJack4	~	footprints:Jack_3.5mm_PJ320D_Horizontal	1
J12	Micro_SD_Card_Det2	https://www.hirose.com/en/product/document?clcode=&productname=&series=DM3&documenttype=Catalog&lang=en&documentid=D49662_en	footprints:microSD_Short_1	1
L1	2u2	~	Inductor_SMD:L_Chilisin_BMRA00050530	1
Q1,Q3,Q7	AO3401A	http://www.aosmd.com/pdfs/datasheet/AO3401A.pdf	Package_TO_SOT_SMD:SOT-23	3
Q6,Q8,Q9	BSS138	https://www.onsemi.com/pub/Collateral/BSS138-D.PDF	Package_TO_SOT_SMD:SOT-23	3
R1	33k	~	Resistor_SMD:R_0805_2012Metric_Pad1.20x1.40mm_HandSolder	1
R2,R10,R11,R12,R14,R15,R18	100k	~	Resistor_SMD:R_0805_2012Metric_Pad1.20x1.40mm_HandSolder	7
R3,R5,R6	1M	~	Resistor_SMD:R_0805_2012Metric_Pad1.20x1.40mm_HandSolder	3
R4	2k	~	Resistor_SMD:R_0805_2012Metric_Pad1.20x1.40mm_HandSolder	1
R8	220k	~	Resistor_SMD:R_0805_2012Metric_Pad1.20x1.40mm_HandSolder	1
R9,R21,R22,R23,R24,R25	47k	~	Resistor_SMD:R_0805_2012Metric_Pad1.20x1.40mm_HandSolder	6
R13,R27	10k	~	Resistor_SMD:R_0805_2012Metric_Pad1.20x1.40mm_HandSolder	2
R16,R17	5k6	~	Resistor_SMD:R_0805_2012Metric_Pad1.20x1.40mm_HandSolder	2
R19	100	~	Resistor_SMD:R_0805_2012Metric_Pad1.20x1.40mm_HandSolder	1
R20	1k	~	Resistor_SMD:R_0805_2012Metric_Pad1.20x1.40mm_HandSolder	1
SW1,SW2,SW3,SW4,SW5,SW6,SW7,SW8,SW9,SW10,SW11,SW12,SW13,SW14,SW15,SW16,SW17,SW18,SW19,SW20	SW_Push	~	footprints:Combo_MechanicalSwitch	20
SW21	Encoder	~	footprints:RotaryEncoder_Alps_EC11E-Switch_Vertical_H20mm	1
SW22	RST	~	Button_Switch_SMD:SW_SPST_PTS647_Sx38	1
U1	LTC4054ES5-4.2	https://www.analog.com/media/en/technical-documentation/data-sheets/405442xf.pdf	Package_TO_SOT_SMD:TSOT-23-5	1
U2	STI3411A		Package_TO_SOT_SMD:TSOT-23-5	1
U3	74HC595	http://www.ti.com/lit/ds/symlink/sn74hc595.pdf	Package_SO:SOIC-16_3.9x9.9mm_P1.27mm	1
U4	ESP32-S3-WROOM-1	https://www.espressif.com/sites/default/files/documentation/esp32-s3-wroom-1_wroom-1u_datasheet_en.pdf	footprints:ESP32-S3-WROOM-1-Compact-Court	1
U6	XC6206PxxxMR	https://www.torexsemi.com/file/xc6206/XC6206.pdf	Package_TO_SOT_SMD:SOT-23-3	1